## Ramr values
Ramr & minRAM assumptions
The minimum value of 20% capacity for Core exchanges will be applied as written in the CCM.
In light of the implementation of the 70% rule from CEP and related action plans and derogations, the following table shows the minRAM percentages (Ramr factors) which are currently being applied by Core TSOs.
Mind the difference between Ramr and absolute minRAM for Core:
The Ramr constitutes the total of all market exchanges, both Core exchanges and non-Core exchanges (Fuaf)
The minRAM for Core = max (20%*Fmax, Ramr*Fmax – Fuaf, 0)
Some TSOs apply static values, while others have a derogation or an action plan that allows for flexibility. Note that these values can evolve over time, in which case Core TSOs will update this document accordingly.
TSOs | Ramr values |  | Comments | Older Ramr
| BDs | Value |  | Period | Value
APG | 01/01/2023 - 31/12/2023 | 39% | In line with AT Action Plan and approved derogation (loop flows and uncertainties) | 01/01/2021 - 31/12/2021 | 18.4%
|  |  |  | 01/01/2022 - 31/12/2022 | 28.7%
CEPS | from BD 08/06/2022 | 70% |  | Ext // run 2021 | 70%
| from BD 01/01/2023 | 70%
Eles | During EXT // run | 70% |  |  | 70%
| & After FBMC go-live | 70% |  |  | 70%
Elia | Whole year | 70% minus excessive LF | In line with its derogation on loopflows, Elia defines the Ramr per CNEC per MTU taking 70% as a starting point and reducing in case of excessive loopflows | 2022 | 70% minus excessive LF
German TSOs | from BD 01/01/2022 | 31% | According to the German action plan linear trajectory each year: 2020: 11,5%, 2021: 21,3%, 2022: 31,0%, 2023: 40,8%, 2024: 50,5%, 2025: 60,3%, 2026: 70% | 16/11/2020 - 09/12/2020 | 12%
| from BD 16/11/2022 | 40.8% |  | 10/12/2020 - 31/12/2021 | 21.3%
| from BD 01/01/2024 | 50.5% |  | 01/01/2022 - 15/11/2022 | 31%
|  |  | German Action Plan | 16/11/2022 - 31/12/2023 | 40.8%
HOPS | During EXT // run | 70% (for most CNECs), 20%-70% for specific CNECs | 70% for majority of CNECs, while for specific CNECs will be defined differently. Derogation submitted for 2020, 2021, 2022. Action plan applicable from 25.2.2022. According to the Croatian action plan linear trajectory each year: 2022: 20%, 2023: 32,8%, 2024: 45,2%, 2025: 57,6%, 2026: 70% | 2021, 2022 | 70% (for most CNECs), 20%-70% for specific CNECs
| from BD 25/02/2022 | 70% (for most CNECs), 20%-70% for specific CNECs
| from 01/01/2023 | 70% (for most CNECs), 32,8%-70% for specific CNECs
| from 01/01/2024 | 70% (for most CNECs), 45,2%-70% for specific CNECs
| from 01/01/2025 | 70% (for most CNECs), 57,6%-70% for specific CNECs
MAVIR | During EXT // run | 70 % (for most CNEs) | According to the Hungarian action plan linear trajectory each year: 2022: 25%, 2023: 36,25%, 2024: 47,5%, 2025: 58,75%, 2026: 70% | 2022 | 25 - 70 %
| & After FBMC go-live to end of 2022 | 25-33% for selected CNEs |  | 2023 | 37%- 70 %
| from BD 01/01/2023 | 37% - 43% for selected CNEs
PSE | from BD 01/01/2022 | 14%-45% | linear trajectory till 2026 (70%). If element is commisioned, its Ramr = 0 for that year | 2021 | 0%-34%
| from BD 01/01/2023 | 28%-52%
RTE | whole year | 70% |  | 2021 | 20% till summer 2020 - then 70%
| from BD 01/01/2023 | 70%
SEPS | whole year 2023 | 70% for the vast majority of CNECs | Derogation submitted and approved for 2023 | 2022 | 70% for majority of CNECs exception for pre-defined list of CNECs (min 40%)
50% for certain CNECs listed in the derogation (6 CNECs) (min. 50% applies for at least 80% of all MTUs in 2023 for CNECs listed in the derogation )
TenneT NL | Whole year | 20% - 70% | TenneT NL defines Ramr values according to the linear trajectory action plan per CNEC per MTU as a starting point, whereafter reductions are applied in case of excessive loopflows (as specified by derogation on loopflows). | Whole year | 20% - 70%
Transelectrica | 01.01.2023-31.12.2023 | 33% | Ramr value is updated each year taking into consideration our Action Plan. For 2023 Transelectrica has a derogation for keeping the minimum capacity according to year 2021 in the Action Plan, which is 33%. | 2022 | 33%
|  |  |  | 2021 | 33%
|  |  |  | 2020 | 20%

## Local fallback options
Local fallback options for TSO individual validation
In case the local process of TSO individual validation cannot take place as designed due to issues (process/tool), Core TSOs have defined fallback options to define IVA values.
TSOs | Description of fallback option(s) for TSO individual validation | Capacity provided
APG, DE TSOs & TTN | Scenario A: Replacement for missing or corrupt input data (data not from CCCt) | Based on regular validation using the replaced data
| Scenario B (Results implausible for subset of hours): Apply 20% minRAM for subset of hours, normal results for other hours | RAM for Core exchanges: 20%Fmax minimum & LTA inclusion Based on regular validation for remaining hours.
| Scenario C (Tool failure or results implausible for all hours): Apply 20% minRAM for all hours | RAM for Core exchanges: 20%Fmax minimum & LTA inclusion
CEPS | Scenario A (unavailablity of the standard local tool): Statistical approach to apply IVA. | Physical RAM without virtual capacity
| Scenario B (unavailibility of all local tool): Manual upluad of default % RAM. | Physical RAM without virtual capacity
ELES | Scenario A: some data is missing – fallback (scenario B) applied only for those hours | Remove virtual capacity AMR by introducing IVA = AMR – CVA. LTA is still included in the domain.
| Scenario B: Remove virtual capacities from CNECs – remove AMR but include LTA | Remove virtual capacity AMR by introducing IVA = AMR – CVA. LTA is still included in the domain.
PSE | Scenario A: some data is missing/corrupt data: fallback applied only on the affected TS. | RAM for Core exchanges: 5%Fmax minimum & LTA inclusion
| Scenario B: local tooling does not work, IVA provided via GUI -> apply not less than 5%minRAM on all CNECs | RAM for Core exchanges: 5%Fmax minimum & LTA inclusion
HOPS | Scenario A: statistical IVA values for a certain period during creation of F310. Accept domain if this is a safe conclusion. | Variable based on statistics
| Scenario B: apply IVA = AMR on all presolved CNECs | Physical RAM without virtual capacity on all presolved CNECs
| Scenario C: apply IVA = AMR on all our CNECs | Physical RAM without virtual capacity on all our CNECs
HOPS | Scenario D: decrease minRAM on all our CNECs (procedure via CCCt) | RAM for Core exchanges (but include LTA)
TRANSELECTRICA | Scenario A: some data is missing/corrupt data: fallback applied only on the affected TS. | RAM for Core exchanges: 20%Fmax & LTA inclusion.
HOPS | Scenario B: local tooling does not work: fallback applied for the whole BD. | RAM for Core exchanges: 20%Fmax minimum & LTA inclusion
Elia | Scenario A (some data (CNEC, hour) is missing): local tool applies a default % RAM | RAM for Core exchanges: 20%Fmax minimum & LTA inclusion
| Scenario B (complete tool failure, no results): manual upload of default % RAM | RAM for Core exchanges: 20%Fmax minimum & LTA inclusion
MAVIR | Scenario A (Contigency analysis with optimization of IVA and LTA curtailment for ELI domain fails): to analize CNECs that are in a certain proximity of the CGM refprog using the FB domain with AMR. Based on certain rules (only presolved, AMR > FRM and max LTA flow is respected -> IVA application | Potential overload is reduced by IVA to FRM for CNECs being in a certain proximity of the CGM refprog + LTA inclusion
| Scenario B (Complete malfunction of the local valdiation tool): apply IVA = AMR for the MAVIR TSO presolved CNECs only | Physical RAM without virtual capacity
RTE | If the validation tool is unavailable, RTE applies 20%minRAM on all CNECs | RAM for Core exchanges: 20%Fmax minimum & LTA inclusion
SEPS | Scenario A (either some data missing for subset of hours): The avarage of IVA will be take from hours that are not impacted for particular day. | Variable based on statistics
| Scenario B (Tool completely unavailable): apply certain minRAM value and then converted to IVA | RAM for Core exchanges: 20%Fmax minimum & LTA inclusion