## BDs published
Data available for MPs | time axis 2020-11-16 to 2021-04-14
Published data
Note: after BD 20210414, all BDs are published daily.

## Limitations
Description of issue / limitation | FROM BD | TO BD
CNEC selection is not working, which could lead to a smaller domain | 2020-12-02 | 2020-12-04
Due to an issue in the Core Capacity Calculation tool, Elia is temporarily not able to apply minRAM reduction on its CNECs in relation to excessive loopflows | 2020-11-16 | 2020-12-11
For BDs 08.12-14.12.2020 ALEGrO EC was wrongly set to lower value. The EC for ALEGrO was therefore 900MW instead of 1000MW. This might impact market coupling results and KPIs. | 2020-12-08 | 2020-12-14
CNEC selection is not working, which could lead to a smaller domain | 2020-12-19 | 2020-12-24
For 24.12.-30.12.2020 ALEGrO EC was wrongly set to lower value. The EC for ALEGrO was therefore 900MW instead of 1000MW. This might impact market coupling results and KPIs. | 2020-12-24 | 2020-12-30
Around 1MW difference can be observed due to rounding problem in Flow-Based Parameter Computation Module, responsible for calculating the FB domains. | 2020-11-16 | 2021-01-07
Since Dec 12 the Core Capacity Calculation tool is able to apply the minRAM reduction on Elia’s CNECs in relation to excessive loopflows. For the BDs Dec 12 – Jan 7 the minRAM send in by Elia for this purpose is slightly biased due to a double counting of the Fuaf | 2020-12-12 | 2021-01-07
For BD 1-1-2021 - 13-1-2021 the Ramr values for TTN branches are based on the values from 2020 of the action plan. The Ramr values were lower for this period. | 2021-01-01 | 2021-01-13
Due to an error in the input data file, not all the ČEPS´ CNECs were considered for DA Capacity Calculation for BD 20210113. As a result, the Final FB Domain does not include all the ČEPS´ CNECs it normally includes | 2021-01-13 | 2021-01-13
Processing LTR curtailments calculated during the individual validation are not processed in an updated LTA file | 2020-11-16 | 2021-01-28
The maximum Zone-to-Zone PTDFs are not correctly calculated, which can inflate the max z2z PTDFs and hence influence the CNEC selection in relation to the 5% PTDF threshold | 2020-11-16 | 2021-02-02
Since BD 20201116, flow-based parameters calculated with the help of the spanning method according to CCM Article 22(a) are published in case the capacity calculation fails to provide the flow-based parameters for strictly less than three consecutive hours. The parameters RAM, F_(ref,init) and F_ref of the MTU for which spanning was applied are not correctly calculated in the initial computation. This issue has no impact on the final flow-based parameters nor on the market coupling. | 2020-11-16 | 2021-02-02
When Elia applies IVA, it is applied on the CNEC which is congested (correct behavior) as well as the CNEC in the opposite direction which is not congested (incorrect behavior). This artificially reduces the pre-solved domain in the market direction opposite to the best forecasted market direction (until BD Feb 17) | 2021-11-16 | 2021-02-17
The Elia AC is missing from BD 14/01 onwards, which can lead to a higher import position for BE than what is operationally feasible (until BD 19/02) | 2021-01-14 | 2021-02-19
On BD 20210306, there was a tie-line inconsistency which was leading to status open for both northern tie-lines between 50Hertz and PSE between 19:00 and 24:00. This reduces the size of the domain significantly and the results for these hours are not representative. | 2021-03-06 | 2021-03-06
Elia experienced an issue with its local tooling. As a result any eventual IVA could not be detected/applied and resulting capacities on Elia CNECs might be higher than when the issue would not have occurred. Impacted BDs: Feb 4, Feb 6, Feb 17, Feb 21, Mar 10, Mar 11 | 2021-02-04 | 2021-03-15
Since BD 20210129 values related to the flow on the Monita cable are above maximum admissible power flow (600MW) for some of the timestamps as a consequence of BCI process (adaptations of Italy towards NPF target). BCI process works properly, but it includes nodes (represent the flow) of Monita cable in net position shifting process. There is a need for exclusion of the Monita nodes from BCI process to improve the quality of the published values that represent the flow on Monita. This issue was observed for BDs 20210129-20210202 (excluding 20210130) and may occur until this is solved. The impact on the results is not significantly influential. | 2021-01-29 | 2021-03-18
Merging tool uses an incorrect net position for DE/LU. This incorrect net position is distributed throughout the CGM, thus leading to unintended deviations of generation between Core IGMs and CGM. | 2020-11-16 | 2021-03-26
Local validation tool for German, Dutch and Austrian TSOs failed and fallback could not be applied. This means that no IVA was applied and resulting capacities on related CNECs may be overestimated than when the issue would not have occurred. | 2021-03-29 | 2021-03-29
On 21/04, an issue was experienced related to the External Constraint for all PSE borders. This resulted in a lower domain for all PSE borders than when the issue would not have occurred. It was not caused by PSE. | 2021-04-21 | 2021-04-21
NRAO is not implemented yet and therefore results are without this optimization | 2020-11-16 | 2021-04-29
For BDs 20210417 – 20210602, an issue in the creation of the TTN CB file resulted in not having constraints present where tie-lines are configured as CNE/MNE. This might lead to larger domains than when the issue would not have occurred. | 2021-04-17 | 2021-06-02
An issue in NRAO resulted in wrong processing of elements with different time intervals in the CB-files. This led to making certain CNECs invalid in the intermediate, pre-final and final domain while those CNECs were valid in the initial domain. This led to am impact on the calculated capacity | 2021-04-30 | 2021-06-03
RTE fine validation process is still under implementation and will be ready by end of July 2021. A rough validation is already operational but triggered on a daily basis this validation would downgrade significantly the representativeness of the results. | 2020-11-16 | 2021-07-21
A number of TSOs apply a fractional Ramr, but only rounded values are considered in the computation. This leads to slight inconsistency with operational values. | 2020-12-10 | 2021-07-21
'Issues with the merging tool can in some hours lead to the need to replace German IGMs with those from adjacent hours or to trigger fallback, thus degrading the quality of results in affected hours. | 2021-03-27 | 2021-07-23
As TSOs are in a learning phase in terms of process and tools, the outcome of the local validation might temporarily lead to limited application of IVA and/or incomplete information on its justification | 2020-11-16 | 2021-07-22
Due to operational issues for ELES, local validation failed and no fallback procedure was triggered. The impact of result is slightly higher capacities for borders adjacent to SI hub. | 2021-08-13 | 2021-08-13
Due to operational issues at ELES, local validation failed and no fallback procedure was triggered. The impact of result is slightly higher capacities for borders adjacent to SI hub. | 2021-08-13 | 2021-08-13
BD20210820 was not validated by TSOs due to issues during the daily process, therefore capacities were not generated in accordance with the DA CCM and could be too optimistic. | 2021-08-20 | 2021-08-20
An issue occurred that prevented Elia applying minRAM reduction on (some of) its CNECs in relation to excessive loopflows. Impacted BDs: Jan 20, Feb 28, March 1, March 6, Mar 11, Apr 20, Apr 21, Apr 22, Apr 30, May 5, May 9, May 20, Jun 18, Jun 20, Jun 22, Jun 23, July 4, Sep 1, Sep 3, Sep 4 | 2021-01-01 | TBD
Following issues with the individual validation, fallback has been activated to reduce capacities as explained in the assumptions list. Elia experienced inconsistencies in the application of fallback capacities, leading to sometimes smaller values that were applied compared to the assumptions list. Impacted BDs (TSOs): Mar 15 (Elia), Mar 21 (Elia), Apr 5 (Elia), Apr 26 (Amprion, APG, TNG), May 10 (DAVinCy TSOs), May 12 (DAVinCy TSOs), May 15 (DAVinCy TSOs), June 4 (DAVinCy TSOs), June 11 (DAVinCy TSOs), June 23 (Elia), June 28 (DAVinCy TSOs), July 18 (DAVinCy TSOs), | 2020-11-16 | TBD
Due to changes in node naming in the Italian IGM, in particular with regards to the nodes of the Monita cable and Padricano PST, both the Monita cable and the Padricano PST with its associated target flow (see Article 24 and Annex 3 here) are not included in the calculation for the business days since this change was first applied by TERNA (starting from June 2021). Since the Monita cable and the Padricano PST are not considered during these business days, a measurable impact on the results - in particular on the reference flows - for the most affected Core bidding zones (mainly HR, SI, AT, HU, RO) is expected. | 2021-06-10 | TBD
RTE individual validation was not performed for this business day due to an error in their input file. This can lead to an overestimated vision of the capacities. | 2021-09-01 | 2021-09-01

## Ramr values
Ramr & minRAM assumptions
The minimum value of 20% capacity for Core exchanges will be applied as written in the CCM.
In light of the implementation of the 70% rule from CEP and related action plans and derogations, the following table shows the minRAM percentages (Ramr factors) which are currently being applied by Core TSOs.
Mind the difference between Ramr and absolute minRAM for Core:
The Ramr constitutes the total of all market exchanges, both Core exchanges and non-Core exchanges (Fuaf)
The minRAM for Core = max (20%*Fmax, Ramr*Fmax – Fuaf, 0)
Some TSOs apply static values, while others have a derogation or an action plan that allows for flexibility. Note that these values can evolve over time, in which case Core TSOs will update this document accordingly.
TSOs | Ramr values |  | Comments | Older Ramr
| BDs | Value |  | Period | Value
APG | 16/11 - 31/12 | 20% | In line with linear trajectory in accordance with Action Plan.
| 01/01 - Current | 18.4%
CEPS | 16/11 - Current | 70% | Static value
Eles | 16/11 - Current | 70% | Static value
Elia | 16/11 - Current | 70% minus excessive LF | In line with its derogation on loopflows, Elia defines the Ramr per CNEC per MTU taking 70% as a starting point and reducing in case of excessive loopflows
German TSOs | 16/11 - 09/12 | 12% | According to the German action plan: -Until BD 09/12: 11,5% (rounding required in CWE, therefore 12%) -From BD 10/12/2020 21,3%
| 10/12 - Current | 21.3%
HOPS | 16/11 - Current | 70% | For majority of CNECs in the beginning, while for specific CNECs identified based on internal analysis (per ACER recommendation) will be defined differently (20% - 70%)
MAVIR | 16/11 - Current | 30% - 70% | In a range of 30%-70%. 70% for the majority of the CNECs while 30%, 50% as well as 60% for a certain set of CNECs based on analysis. In parallel, a set of CNECs being close to high concentration of generation nodes has been set to MNECs as well
PSE | 16/11 - Current | 5% - 40% | Calculated according ACER methodology for all CNECs
RTE | 16/11 - Current | 70% | Static value
SEPS | 16/11 - Current | 30% | Some CNECs can have higher Ramr value than 30%. Further updates towards the higher Ramr values are expected based on the derogation process.
TenneT NL | 16/11 - Current | 20% - 70% | In line with action plan which defines Ramr per CNE in range 20-70%. In addition Ramr values per CNEC per MTU are updated to consider derogation on loopflows.
Transelectrica | 16/11 - 31/12/202 | 20% | Static value
| Starting 01/01/2021 | 33%

## Local fallback options
Local fallback options for TSO individual validation
In case the local process of TSO individual validation cannot take place as designed due to issues (process/tool), Core TSOs have defined fallback options to define IVA values.
TSOs | Description of fallback option(s) for TSO individual validation | Capacity provided
APG, DE TSOs & TTN | Scenario A: Replacement for missing or corrupt input data (data not from CCCt) | Based on regular validation using the replaced data
| Scenario B (Results implausible for subset of hours): Apply high IVA for subset of hours, normal results for other hours | 0% minRAM + LTA inclusion
| Scenario C (Tool failure or results implausible for all hours): apply high IVA for all hours | 0% minRAM + LTA inclusion
CEPS | Scenario A (unavailablity of the standard local tool): Statistical approach to apply IVA. | Variable based on statistics, currently most likely: 70 % minRAM for commercial exchanges + LTA inclusion
| Scenario B (unavailibility of any local tool): Manual upluad of default % RAM. | Variable based on statistics, currently most likely: 70 % minRAM for commercial exchanges + LTA inclusion
ELES, HOPS, PSE & TRANSELECTRICA | Scenario A: statistical IVA values for a certain period during creation of F310 (maximum, minimum or average risk level of the statistical approach). Accept domain if this is a safe conclusion. | Variable based on statistics
| Scenario B: decrease minRAM on all our CNECs | Currently most likely remove virtual capacities (amr) for commercial exhanges (but include LTA)
Elia | Scenario A (some data (CNEC, hour) is missing): local tool applies a default % RAM | 20% minRAM for Core + LTA inclusion
| Scenario B (complete tool failure, no results): manual upload of default % RAM | 20% minRAM for Core + LTA inclusion
MAVIR | Scenario A (Contigency analysis with vertex approach fails): to analize CNECs that are in a certain proximity of the CGM refprog using the FB domain visualization. Based on certain rules (only presolved, AMR vs. FRM, IVA determination and application. | Potential overload is reduced to FRM for CNECs being in a certain proximity of the CGM refprog
| Sceario B (Complete malfunction of the local valdiation tool): apply certain minRAM factor using the minRAM factor -> IVA conversion | 0% minRAM + LTA inclusion
RTE | Scenario A: no local RAO performed -> apply IVA=AMR on constrained branches | Limited capacities
| Scenario B: tool completely unavailable -> apply 20%minRAM on all CNECs | 20% minRAM for Core + LTA inclusion
SEPS | Scenario A (either some data missing for subset of hours): The avarage of IVA will be take from hours that are not impacted for particular day. | Variable based on statistics
| Scenario B (Tool completely unavailable): apply certain minRAM value and then converted to IVA | 20% minRAM for Core + LTA inclusion