## ACK
AcknowledgementDocument
Reference: | COMM_02 | COMM_03
Tag Name | Acknowledgement (to TSO) | Acknowledgement (to TSO)
Input/Output | Output | Output
DTD version | 5 | 2
DTD release | 0 | 3
DocumentIdentification | Sender's Unique Identification | Sender's Unique Identification
DocumentDateTime | Date and time of transmission of the acknowledgement (in ISO 8601 UTC format) YYYY-MM-DDTHH:MM:00Z | Date and time of transmission of the acknowledgement (in ISO 8601 UTC format) YYYY-MM-DDTHH:MM:00Z
SenderIdentification | 10XDE-EON-NETZ-C 10XAT-APG------Z 10XDE-ENBW--TNGX 10XDE-RWENET---W 17XTSO-CS------W 10X1001A1001A57U | 10XDE-EON-NETZ-C
SenderRole | Transmission Capacity allocator A07 System Operator A04 Coordinated Capacity Operator A36 | System Operator A04
ReceiverIdentification | 10XDE-EON-NETZ-C 17XTSO-CS------W 10X1001A1001A57U | EIC of BRP
ReceiverRole | Transmission Capacity allocator A07 System Operator A04 Coordinated Capacity Operator A36 | Trade responsible party A01
ReceivingDocumentIdentification | unique identification of the document being acknowledged | unique identification of the document being acknowledged
ReceivingDocumentVersion | version of the document being acknowledged | version of the document being acknowledged
ReceivingDocumentType | type of the document being acknowledged | type of the document being acknowledged
ReceivingPayloadName | The name of the file or the payload identification that contains the document that cannot be processed. Whenever it cannot be processed, this field is used by the technical acknowledgement to identify the container of the document for facilitate the sender in identifying it Maximal lenght of the string is 35 characters | The name of the file or the payload identification that contains the document that cannot be processed. Whenever it cannot be processed, this field is used by the technical acknowledgement to identify the container of the document for facilitate the sender in identifying it Maximal lenght of the string is 35 characters
DateTimeReceivingDocument | Date and time of reception of the electronic document (in ISO 8601 UTC format) YYYY-MM-DDTHH:MM:00Z | Date and time of reception of the electronic document (in ISO 8601 UTC format) YYYY-MM-DDTHH:MM:00Z
Reason
ResaonCode | code providing the acknowledgement status | code providing the acknowledgement status
ReasonText | string containing the textual description of a rejection | string containing the textual description of a rejection
TimeSeriesRejection
SendersTimeSeriesIdentification | Sender’s identification of the time series instance that was received in error | Sender’s identification of the time series instance that was received in error
SendersTimeSeriesVersion | The time series version associated with the time series identification which is in error | The time series version associated with the time series identification which is in error
TimeIntervalError
QuantityTimeInterval | The start and end date and time of the time period in error. | The start and end date and time of the time period in error.

## Curtailment contract type (csv) (hidden)
Corridor | CurtailmentPeriodStart | CurtailmentPeriodEnd | Contract ID | Contract type | Reduction coeff | Reason code
Country border on 5 characters (e.g. "IT-GR") | Start date and time of the curtailment period. Format is DD.MM.YYYY (CET time) | End date and time of the curtailment period. Format is DD.MM.YYYY (CET time) | Unique Identification that clearly identify the contract. Maximum size is 35 alphanumeric characters. |  | Reduction coefficient (%) | A97, A98

## Old LT Contracts (csv) (hidden)
EicCode | Corridor | ContractStartDate | ContractEndDate | Contract ID | Contract type | Quantity
EIC code of the Rights holder | Country border on 5 characters (e.g. "IT-GR") | Start day of the application period of the contract. Format is DD.MM.YYYY (CET time) | End day of the application period of the contract. Format is DD.MM.YYYY (CET time) | Unique Identification that clearly identify the contract. Maximum size is 35 alphanumeric characters. | Merchant Line: Z01 Other LT Contracts: Z02 | Quantity being reported (MW)

## Bid Document
BidDocument
Reference: | MP_02
Tag Name | Bid
Input/Output | Input
DTD version | 4
DTD release | 0
DocumentIdentification | Senders Unique Identification
DocumentVersion | Senders unique version (incremented with each transmission of the same document)
DocumentType | Bid Document A24
SenderIdentification | EIC code of the document sender
SenderRole | Capacity Trader A29
ReceiverIdentification | 10X1001A1001A57U
ReceiverRole | Transmission Capacity Allocator A07
CreationDateTime | Creation date/time of the document (in ISO 8601 UTC format) YYYY-MM-DDTHH:MM:00Z
BidTimeInterval | Period covered (in ISO 8601 UTC format) YYYY-MM-DDTHH:MMZ/YYYY-MM-DDTHH:MMZ This should cover the complete period In relation to a CET time zone: In winter the time spread is from 23:00 UTC to 23:00 UTC The change from winter to summer time spread is from 23:00 UTC to 22:00 UTC The summer time spread is from 22:00 UTC to 22:00 UTC The change from summer to winter time spread is from 22:00 UTC to 23:00 UTC
Domain | DE-AT BORDER: 10YDOM-1010A016X
SubjectParty | EIC code of the Capacity Trader
SubjectRole | Capacity Trader A29
BidTimeSeries | Designated TSO border is used whenever there is a designation of TSO during the bidding. In all other cases: (InArea, OutArea) should correspond to the allocation border.
BidIdentification | Unique Identification of Time series within document
AuctionIdentification | Unique Identification that clearly identifies the auction to which the bid is addressed
Business Type | External Trade Explicit Capacity A03
InArea | 10Y code of area where the energy is going
OutArea | 10Y code of area where the energy is coming from
MeasureUnitQuantity | MAW for "Mw"
Currency | EUR
MeasureUnitPrice | MWH for "Mega watt hours"
Divisible | YES for partially accepted allowed. A01
LinkedBidsIdentification | NOT USED
BlockBid | NO A02
Period | For yearly and monthly auction, there is only one Period containing one Interval. For daily auction, there is only one period containing 23, 24 or 25 hourly intervals. For intraday auction, there is only one period containing the hourly intervals that cover the delivery period of the auction.
TimeInterval | Period covered (in ISO 8601 UTC format) YYYY-MM-DDTHH:MMZ/YYYY-MM-DDTHH:MMZ This shall be included in the Bid Time Interval
Resolution | Yearly capacity : P1Y Seasonal capacity: P6M Quarterly capacity: P3M Monthly capacity : P1M Daily capacity, intraday capacity : PT60M
Interval
Pos | Sequential value beginning with 1
Qty | Quantity being reported
PriceAmount | Amount being reported

## LT Reservation
EnBW Auction Message 1.0
Reference: | LT Res BKV
Tag Name | LT Reservation
Input/Ouput | Siehe Auction Message DTD in AMIG AuctionMessage_Implementation_Guide_V1R0_20051209
DTD version | 1
DTD Release | 0
Document Identification | Senders Unique Identification
DocumentVersion | Senders unique version (incremented with each transmission of the same document)
DocumentType | Y01
Document-ProcessType | Day ahead A01
DocumentClassificationType | Exchange A01
DateOfDocumentCreation | Creation date/time of the document (in ISO 8601 UTC format) YYYY-MM-DDTHH:MM:00Z
SenderIdentification | EIC of BRP
SenderRole | Trade responsible party A01
ReceiverIdentification | 10XDE-EON-NETZ-C
ReceiverRole | System Operator A04
AuctionTimeInterval | Period covered (in ISO 8601 UTC format) YYYY-MM-DDTHH:MMZ/YYYY-MM-DDTHH:MMZ This should cover the complete day In relation to a CET time zone: In winter the time spread is from 23:00 UTC to 23:00 UTC The change from winter to summer time spread is from 23:00 UTC to 22:00 UTC The summer time spread is from 22:00 UTC to 22:00 UTC The change from summer to winter time spread is from 22:00 UTC to 23:00 UTC
Domain | NOT USED
SubjectParty | NOT USED
SubjectRole | NOT USED
MatchingPeriod | NOT USED
ScheduleTimeSeries
AuctionTimeSeriesIdentification | Unique Identification of Time series within document
AuctionTimeSeriesVersion | Version number assigned to the time series in question. Time series version shall be the same as the document version number for its initial transmission.
BusinessType | Y01
Product | 8716867000016
ObjectAggregation | Area A01
InArea | 10YDE-ENBW-----N 10YDE-EON------1 10YDE-RWENET---I 10YAT-APG------L
OutArea | 10YAT-APG------L 10YDE-ENBW-----N 10YDE-EON------1 10YDE-RWENET---I
MeteringPointIdentification | NOT USED
InParty | EIC of Sender = rightsholder
OutParty | EIC of Sender = rightsholder
CapacityContractType | A06 (long term contract)
CapacityAgreementIdentification | Unique Identification that clearly identify the allocation (delivered by the TCA)= ContractID as defined by JAO
MeasurementUnit | MAW for "Mw"
Period
TimeInterval | Period covered (in ISO 8601 UTC format) YYYY-MM-DDTHH:MMZ/YYYY-MM-DDTHH:MMZ This shall be included in the ScheduleTimeinterval
Resolution | PT15M
Interval
Pos | Sequential value beginning with 1
Qty | Quantity of the product scheduled for the position within the time interval in question.
Reason
ReasonCode | NOT USED
ReasonText | NOT USED

## RightsDocument
RightsDocument
Reference: | MP_12, MP_14, MP_21 | MP_11, MP_13, MP_20
Tag Name | Long-term CUAs (to ITR) Day-ahead CUAs (to ITR) | Long-term CUAs (to CT) Day-ahead CUAs (to CT)
Input/Output | Output | Output
DTD version | 4 | 4
DTD release | 0 | 0
DocumentIdentification | Senders Unique Identification | Senders Unique Identification
DocumentVersion | Senders unique version (incremented with each transmission of the same document) | Senders unique version (incremented with each transmission of the same document)
DocumentType | Allocations A23 | Allocations A23
SenderIdentification | 10X1001A1001A57U | 10X1001A1001A57U
SenderRole | Transmission Capacity Allocator A07 | Transmission Capacity Allocator A07
ReceiverIdentification | EIC code of the document receiver | EIC code of the document receiver
ReceiverRole | Interconnection Trade Responsible A30 | Capacity Trader A29
CreationDateTime | Creation date/time of the document (in ISO 8601 UTC format) YYYY-MM-DDTHH:MM:00Z | Creation date/time of the document (in ISO 8601 UTC format) YYYY-MM-DDTHH:MM:00Z
ApplicableTimeInterval | Period covered (in ISO 8601 UTC format) YYYY-MM-DDTHH:MMZ/YYYY-MM-DDTHH:MMZ This should cover the complete day In relation to a CET time zone: In winter the time spread is from 23:00 UTC to 23:00 UTC The change from winter to summer time spread is from 23:00 UTC to 22:00 UTC The summer time spread is from 22:00 UTC to 22:00 UTC The change from summer to winter time spread is from 22:00 UTC to 23:00 UTC | Period covered (in ISO 8601 UTC format) YYYY-MM-DDTHH:MMZ/YYYY-MM-DDTHH:MMZ This should cover the complete day In relation to a CET time zone: In winter the time spread is from 23:00 UTC to 23:00 UTC The change from winter to summer time spread is from 23:00 UTC to 22:00 UTC The summer time spread is from 22:00 UTC to 22:00 UTC The change from summer to winter time spread is from 22:00 UTC to 23:00 UTC
Domain | DE-AT BORDER: 10YDOM-1010A016X | DE-AT BORDER: 10YDOM-1010A016X
DocumentStatus | Final A02 | Final A02
RightsTimeSeries
TimeSeriesIdentification | Unique Identification of Time series within document | Unique Identification of Time series within document
BusinessType | Authorised AAC A33 | Authorised AAC A33
InArea | 10Y code of area where the energy is going | 10Y code of area where the energy is going
OutArea | 10Y code of area where the energy is coming from | 10Y code of area where the energy is coming from
RightsHolder | EIC code of the ITR | EIC code of the ITR
TransfereeParty | NOT USED | NOT USED
ContractIdentification | Unique Identification that clearly identify the allocation delivered by the TCA For periodic CUA (A06), new contractID generated with the convention given in the SOW | Unique Identification that clearly identify the allocation delivered by the TCA For periodic CUA (A06), new contractID generated with the convention given in the SOW
ContractType | For LT CUA: A06 (long term contract) For Daily CUA: A01 (Daily) | For LT CUA: A06 (long term contract) For Daily CUA: A01 (Daily)
PreviousContractIdentification | NOT USED | NOT USED
MeasureUnitQuantity | MAW for "Mw" | MAW for "Mw"
AuctionIdentification | NOT USED | NOT USED
Currency | NOT USED | NOT USED
MeasureUnitPrice | NOT USED | NOT USED
Period
TimeInterval | Period covered (in ISO 8601 UTC format) YYYY-MM-DDTHH:MMZ/YYYY-MM-DDTHH:MMZ This shall be included in the Applicable Time Interval | Period covered (in ISO 8601 UTC format) YYYY-MM-DDTHH:MMZ/YYYY-MM-DDTHH:MMZ This shall be included in the Applicable Time Interval
Resolution | 60 minutes PT60M | 60 minutes PT60M
Interval
Pos | Sequential value beginning with 1 | Sequential value beginning with 1
Qty | Quantity allocated | Quantity allocated
Price | NOT USED | NOT USED
Reason
ReasonCode | NOT USED | NOT USED
ReasonText | NOT USED | NOT USED

## Nomination
Schedule Document v2r3
Reference: | ST BKV
Tag Name | ST Nomination
Input/Ouput
DTD version | 2
DTD Release | 3
MessageIdentification | Senders Unique Identification
MessageVersion | Senders unique version (incremented with each transmission of the same document)
MessageType | Balance responsible schedule A01
ProcessType | Day ahead A1
ScheduleClassificationType | Exchange A01
SenderIdentification | EIC of BRP
SenderRole | Trade responsible party A01
ReceiverIdentification | 10XDE-EON-NETZ-C
ReceiverRole | System Operator A04
MessageDateTime | Creation date/time of the document (in ISO 8601 UTC format) YYYY-MM-DDTHH:MM:00Z
ScheduleTimeInterval | Period covered (in ISO 8601 UTC format) YYYY-MM-DDTHH:MMZ/YYYY-MM-DDTHH:MMZ This should cover the complete day In relation to a CET time zone: In winter the time spread is from 23:00 UTC to 23:00 UTC The change from winter to summer time spread is from 23:00 UTC to 22:00 UTC The summer time spread is from 22:00 UTC to 22:00 UTC The change from summer to winter time spread is from 22:00 UTC to 23:00 UTC
Domain | NOT USED
SubjectParty | NOT USED
SubjectRole | NOT USED
MatchingPeriod | NOT USED
ScheduleTimeSeries
SendersTimeSeriesIdentification | Unique Identification of Time series within document
SendersTimeSeriesVersion | Version number assigned to the time series in question. Time series version shall be the same as the document version number for its initial transmission.
BusinessType | External Trade explicit Capacity A03
Product | 8716867000016
ObjectAggregation | Area A01
InArea | 10YDE-ENBW-----N 10YDE-EON------1 10YDE-RWENET---I 10YAT-APG------L
OutArea | 10YAT-APG------L 10YDE-ENBW-----N 10YDE-EON------1 10YDE-RWENET---I
MeteringPointIdentification | NOT USED
InParty | EIC of Sender = rightsholder
OutParty | EIC of Sender = rightsholder
CapacityContractType | Total A05
CapacityAgreementIdentification | EIC of Sender = rightsholder
MeasurementUnit | MAW for "Mw"
Period
TimeInterval | Period covered (in ISO 8601 UTC format) YYYY-MM-DDTHH:MMZ/YYYY-MM-DDTHH:MMZ This shall be included in the ScheduleTimeinterval
Resolution | PT15M
Interval
Pos | Sequential value beginning with 1
Qty | Quantity of the product scheduled for the position within the time interval in question.
Reason
ReasonCode | NOT USED
ReasonText | NOT USED

## AllocationResultsDocument
AllocationResultDocument
Reference: | MP_04
Tag Name | Allocation Results (to CT)
Input/Output | Output
DTD version | 4
DTD release | 0
DocumentIdentification | Senders Unique Identification
DocumentVersion | Senders unique version (incremented with each transmission of the same document)
DocumentType | Allocation Results Document A25
SenderIdentification | 10X1001A1001A57U
SenderRole | Transmission Capacity Allocator A07
ReceiverIdentification | EIC code of the document receiver
ReceiverRole | Capacity Trader A29
CreationDateTime | Creation date/time of the document (in ISO 8601 UTC format) YYYY-MM-DDTHH:MM:00Z
BidTimeInterval | Period covered (in ISO 8601 UTC format) YYYY-MM-DDTHH:MMZ/YYYY-MM-DDTHH:MMZ This should cover the complete period In relation to a CET time zone: In winter the time spread is from 23:00 UTC to 23:00 UTC The change from winter to summer time spread is from 23:00 UTC to 22:00 UTC The summer time spread is from 22:00 UTC to 22:00 UTC The change from summer to winter time spread is from 22:00 UTC to 23:00 UTC
Domain | DE-AT BORDER: 10YDOM-1010A016X
SubjectParty | EIC of bidding party
SubjectRole | Capacity Trader A29
AllocationTimeSeries | Designated TSO border is used whenever there is a designation of TSO during the bidding. In all other cases: (InArea, OutArea) should correspond to the allocation border.
TimeSeriesIdentification | Unique Identification of Time series within document
BidDocumentIdentification | Unique Identification of the document for which the bids referenced are contained
BidDocumentVersion | last Bid document version
BidIdentification | Unique Identification of the time series that was used in the orignial bid
AuctionIdentification | Unique Identification that clearly identifies the auction to which the bid is addressed
Business Type | External Trade Explicit Capacity A03
InArea | 10Y code of area where the energy is going
OutArea | 10Y code of area where the energy is coming from
ContractType | Daily, Monthly, Yearly A01, A03, A04
ContractIdentification | Unique Identification that clearly identify the allocation (delivered by the TCA)
MeasureUnitQuantity | MAW for "Mw"
Currency | EUR
MeasureUnitPrice | MWH for "Mega watt hours"
Period | For yearly and monthly auction, there is only one Period containing one Interval. For daily auction, there is only one period containing 23, 24 or 25 hourly intervals. For intraday auction, there is only one period containing the hourly intervals that cover the delivery period of the auction.
TimeInterval | Period covered (in ISO 8601 UTC format) YYYY-MM-DDTHH:MMZ/YYYY-MM-DDTHH:MMZ This shall be included in the Bid Time Interval
Resolution | Yearly capacity : P1Y Seasonal capacity: P6M Quarterly capacity: P3M Monthly capacity : P1M Daily capacity, intraday capacity : PT60M
Interval
Pos | Sequential value beginning with 1
Qty | Quantity allocated
Price | Amount allocated
BidQty | Quantity bid
BidPriceAmount | Amount bid