## Ramr values
Ramr & minRAM assumptions
The minimum value of 20% capacity for Core exchanges will be applied as written in the CCM.
In light of the implementation of the 70% rule from CEP and related action plans and derogations, the following table shows the minRAM percentages (Ramr factors) which are currently being applied by Core TSOs.
Mind the difference between Ramr and absolute minRAM for Core:
The Ramr constitutes the total of all market exchanges, both Core exchanges and non-Core exchanges (Fuaf)
The minRAM for Core = max (20%*Fmax, Ramr*Fmax – Fuaf, 0)
Some TSOs apply static values, while others have a derogation or an action plan that allows for flexibility. Note that these values can evolve over time, in which case Core TSOs will update this document accordingly.
TSOs | Ramr values |  | Comments | Older Ramr
| BDs | Value |  | Period | Value
APG | 01/12/2021 - 30/11/2022 | 28.7% minus excessive L & PST Flows, minus Margin for MNCC uncertainties | In line with AT Action Plan and approved Derogation | 01/01/2021 - 30/11/2021 | 18.4%
CEPS | Remaining EXT // run 2022 & | 70% |  | Ext // run 2021 | 70%
After Core FBDA Go Live
Eles | During EXT // run | 70% | For now, we are still investigating the possibility to apply for derogation for special cases like validation tool failure or special situations in the grid/market. Decision will be taken after some operational experience with CORE DA FB CC process. |  | 70%
& After FBMC go-live
Elia | Whole year | 70% minus excessive LF | In line with its derogation on loopflows, Elia defines the Ramr per CNEC per MTU taking 70% as a starting point and reducing in case of excessive loopflows | 2022 | 70% minus excessive LF
German TSOs | until BD 31/12/2021 | 21.3% | According to the German action plan linear trajectory each year: 2020: 11,5%, 2021: 21,3%, 2022: 31%, 2023: 40,8%, 2024: 50,5%, 2025: 60,3%, 2026: 70% | 16/11/2020 - 09/12/2020 | 12%
| from BD 01/01/2022 | 31% |  | 10/12/2020 - 31/12/2021 | 21.3%
German Action Plan
HOPS |  | 70% | For majority of CNECs, while for specific CNECs identified based on internal analysis will be defined differently (20% - 70%). The start of the action plan is still under consideration (not yet defined). Derogation submitted for 2022. | 2021 | 70%
MAVIR | During EXT // run | 70 % (for most CNEs) | Action plan to be adapted in Nov-Dec, 2021 | 2021 | 30 - 70 %
| & After FBMC go-live | 25-33% for selected CNEs
as described in action plan
PSE | During EXT // run | 14%-41% | linear trajectory till 2026 (70%). If element is commisioned, its Ramr = 0 for that year | 2021 | 0%-34%
& After FBMC go-live
RTE | whole year | 70% |  | 2021 | 20% till summer 2020 - then 70%
SEPS | During EXT // run | 40-70% for vast majority of CNECs | Derogation submitted and approved for 2022 | 2021 | 70% for most CNECs
| & After FBMC go-live | 30% for certain CNECs listed in the derogation ( min. 30% applies for at least 80% of all MTUs in 2022 ) |  |  | 20-70% for certain CNECs
according to derogation
TenneT NL | Whole year | 20% - 70% | Ramr values of action plan per CNEC per MTU are updated to consider derogation on loopflows. | Whole year | 20% - 70%
From BD16/12/2021 the linear trajectory values of 2022 will be used
Transelectrica | 01.01.2022-31.12.2022 | 33% | Ramr value is updated each year taking into consideration our Action Plan. For 2022 Transelectrica will have a derogation for keeping the minimum capacity that is stated for the year 2021 in the Action Plan, which is 33%. | 2021 | 33%
|  |  |  | 2020 | 20%

## Local fallback options
Local fallback options for TSO individual validation
In case the local process of TSO individual validation cannot take place as designed due to issues (process/tool), Core TSOs have defined fallback options to define IVA values.
TSOs | Description of fallback option(s) for TSO individual validation | Capacity provided
APG, DE TSOs & TTN | Scenario A: Replacement for missing or corrupt input data (data not from CCCt) | Based on regular validation using the replaced data
| Scenario B (Results implausible for subset of hours): Apply minRAM% for subset of hours, normal results for other hours | RAM for Core exchanges: 20%Fmax - Fuaf & LTA inclusion Based on regular validation for remaining hours.
| Scenario C (Tool failure or results implausible for all hours): Apply minRAM% for all hours | RAM for Core exchanges: 20%Fmax - Fuaf & LTA inclusion
CEPS | Scenario A (unavailablity of the standard local tool): Statistical approach to apply IVA. | Based on statistical analysis, minimum RAM for Core exchanges: 20%Fmax minimum & LTA inclusion
| Scenario B (unavailibility of all local tool): Manual upluad of default % RAM. | RAM for Core exchanges: 20%Fmax minimum & LTA inclusion
ELES | Scenario A: some data is missing – fallback (scenario B) applied only for those hours | Remove virtual capacity AMR by introducing IVA = AMR – CVA. LTA is still included in the domain.
| Scenario B: Remove virtual capacities from CNECs – remove AMR but include LTA | Remove virtual capacity AMR by introducing IVA = AMR – CVA. LTA is still included in the domain.
PSE | Scenario A: some data is missing/corrupt data, IVA provided via GUI -> apply 5%minRAM on all CNECs | RAM for Core exchanges: 5%Fmax minimum & LTA inclusion
| Scenario B: local tooling does not work, IVA provided via GUI -> apply not less than 5%minRAM on all CNECs | RAM for Core exchanges: 5%Fmax minimum & LTA inclusion
HOPS | Scenario A: statistical IVA values for a certain period during creation of F310. Accept domain if this is a safe conclusion. | Variable based on statistics
| Scenario B: apply IVA = AMR on all presolved CNECs | Physical RAM without virtual capacity on all presolved CNECs
| Scenario C: apply IVA = AMR on all our CNECs | Physical RAM without virtual capacity on all our CNECs
HOPS | Scenario D: decrease minRAM on all our CNECs (procedure via CCCt) | RAM for Core exchanges (but include LTA)
TRANSELECTRICA | Scenario A: some data is missing/corrupt data: fallback applied only on the affected TS. | RAM for Core exchanges: 20%Fmax & LTA inclusion.
HOPS | Scenario B: local tooling does not work: fallback applied for the whole BD. | RAM for Core exchanges: 20%Fmax minimum & LTA inclusion
Elia | Scenario A (some data (CNEC, hour) is missing): local tool applies a default % RAM | RAM for Core exchanges: 20%Fmax minimum & LTA inclusion
| Scenario B (complete tool failure, no results): manual upload of default % RAM | RAM for Core exchanges: 20%Fmax minimum & LTA inclusion
MAVIR | Scenario A (Contigency analysis with optimization of IVA and LTA curtailment for ELI domain fails): to analize CNECs that are in a certain proximity of the CGM refprog using the FB domain. Based on certain rules (only presolved, AMR > FRM and max LTA flow is respected -> IVA application | Potential overload is reduced by IVA to FRM for CNECs being in a certain proximity of the CGM refprog + LTA inclusion
| Scenario B (Complete malfunction of the local valdiation tool): apply IVA = AMR for the MAVIR TSO presolved CNECs only | Physical RAM without virtual capacity
RTE | Scenario A: RAs not taken into account -> apply 20%minRAM on (only) constrained branches | Limited capacities
| Scenario B: tool completely unavailable -> apply 20%minRAM on all CNECs | RAM for Core exchanges: 20%Fmax minimum & LTA inclusion
SEPS | Scenario A (either some data missing for subset of hours): The avarage of IVA will be take from hours that are not impacted for particular day. | Variable based on statistics
| Scenario B (Tool completely unavailable): apply certain minRAM value and then converted to IVA | RAM for Core exchanges: 20%Fmax minimum & LTA inclusion

## ID ATC TSO values
| AT | BE | CZ | FR | HR | HU | NL | PL | RO | SI | SK | LU | DE
| APG | ELIA | CEPS | RTE | HOPS | MAVIR | TenneT NL | PSE | Transelect. | ELES | SEPS | CREOS | TransnetBW | TenneT DE | 50 Hertz | Amprion
rAMRid | 0.2 | 0.2 | 0.7 | 0.2 | 0.2 | 0.2 | 0.2 | 0.2 | 0.2 | 0.7 | 0.2 | NA | 0.2 | 0.2 | 0 | 0.2
rLTAincl | 0.5 | 1 | 1 | 1 | 1 | 0,2 | 0.2 | 0.001 | 0.2 | 0.5 | 0.2 | NA | 0.2 | 0.2 | 0.001 | 0.2
For rLTAincl, for each border the minimum of values provided by the adjacent TSOs is used In line with ACERs decision on 06/2022 on the first amendment of the Core ID CCM art 32(a) LTA inclusion should be capped upon 1500MW. This means that the rLTAincl value would be changed in case this together with the LT value would possibly lead towards an excess of the 1500MW cap. E.g. for a given TSO the LT capacities are 3000MW and the original rLTAincl = 1. In that case an adapted rLTAincl = 3000MW/1500MW = 0.5 will be applied.
rLTAincl per border | AT-CZ: 0.5 | BE-DE: 0.2 | CZ-AT: 0.5 | FR-BE: 1 | HR-HU: 0.2 | HU-AT: 0.2 | NL-BE: 0.2 | PL-CZ: 0.001 | RO-HU: 0.2 | SI-AT: 0.5 | SK-CZ: 0.2 |  | DE-AT: 0.2 DE-BE: 0.2 DE-CZ: 0.001 DE-FR: 0.2 DE-NL: 0.2 DE-PL: 0.001
| AT-DE: 0.2 | BE-FR: 1 | CZ-DE: 0.001 | FR-DE: 0.2 | HR-SI: 0.5 | HU-HR: 0.2 | NL-DE: 0.2 | PL-DE: 0.001 |  | SI-HR: 0.5 | SK-HU: 0.2
| AT-HU: 0.2 | BE-NL: 0.2 | CZ-PL: 0.001 |  |  | HU-RO: 0.2 |  | PL-SK: 0.001 |  | SI-HU: 0.2 | SK-PL: 0.001
| AT-SI: 0.5 |  | CZ-SK: 0.2 |  |  | HU-SK: 0.2
HU-SI: 0.2
D2 = TenneT Germany
D4 = TransnetBW
D7 = Amprion
D8 = 50Hertz
| WSUM | Low PTDF Threshold
Previous | AT: 0.5; BE: 0
New (go-live) | AT: 0.1; BE: 0.005